## ED cost (hidden)
| PROCESS INTENSITY |  |  |  | DEPLOYED CAPACITY FOR CDR |  | 1 ED stack |  | ED cost (CAPEX1) |  | ED maintenance (CAPEX2) |  | Nr. of years operation |  | Average price of electricity
| Applied Current Density |  | Modeled or experimentally measured values |  | 1 | Mt CO2/ year | 100 | cells | 900 | EUR/m2 | 60 | % of initial CAPEX | 5 | years | 0.025 | EUR/kWh
[7 empty] | 1 | m2/cell
[7 empty] | 100 | m2/ Edstack | 90000 | EUR/ED
Throughput
A) | 150 | A/m2 | 1.2 | t CO2 /m2 (cross section membrane) | 833333.3333 | m2 cross section membr. | 8333.3333 | ED stacks | 750000000 | EUR | 4 | years frequency of change | 112500000 | EUR |  |  | TOTAL CAPEX | 862.5 | Mio EUR
| Cell Voltage |  | Energy consumption | [9 empty] | Total electr. Consumption |  | OPEX total
| 1.3 | V | 1300 | kWh/tCO2 | 1300000000 | kWh/year | [6 empty] | 6500000000 | kWh | 162500000 | EUR | TOTAL OPEX | 162.5 | Mio EUR
[11 empty] | 0 | % of initial CAPEX for bubble release |  |  |  |  | Ratio | 5.3077
[11 empty] | 60 | total % Capex more
[17 empty] | OVERALL TOTAL | 1025 | Mio EUR
[18 empty] | 1025 | EUR/tCO2
Throughput
B) | 250 | A/m2 | 2.2 | t CO2 /m2 (cross section membrane) | 454545.4545 | m2 cross section membr. | 4545.4545 | ED stacks | 409090909.0909 | EUR | 3 | years frequency of change | 163636363.6364 | EUR |  |  | TOTAL CAPEX | 572.7273 | Mio EUR
| Cell Voltage |  | Energy consumption | [9 empty] | Total electr. Consumption |  | OPEX total
| 2.1 | V | 1909.0909 | kWh/tCO2 | 1909090909.0909 | kWh/year | [6 empty] | 9545454545.4545 | kWh | 238636363.6364 | EUR | TOTAL OPEX | 238.6364 | Mio EUR
[11 empty] | 5 | % of initial CAPEX for bubble release |  |  |  |  | Ratio | 2.4
[11 empty] | 65 | total % Capex more | [7 empty] | 20.8426 | %
[17 empty] | OVERALL TOTAL | 811.3636 | Mio EUR
[18 empty] | 811.3636 | EUR/tCO2 | 21.7334 | %
Throughput
C) | 500 | A/m2 | 3 | t CO2 /m2 (cross section membrane) | 333333.3333 | m2 cross section membr. | 3333.3333 | ED stacks | 300000000 | EUR | 1.5 | years frequency of change | 420000000 | EUR |  |  | TOTAL CAPEX | 720 | Mio EUR
| Cell Voltage |  | Energy consumption | [9 empty] | Total electr. Consumption |  | OPEX total
| 1.9 | V | 2533.3333 | kWh/tCO2 | 2533333333.3333 | kWh/year | [6 empty] | 12666666666.6667 | kWh | 316666666.6667 | EUR | TOTAL OPEX | 316.6667 | Mio EUR
[11 empty] | 10 | % of initial CAPEX for bubble release |  |  |  |  | Ratio | 2.2737
[11 empty] | 70 | total % Capex more
[17 empty] | OVERALL TOTAL | 1036.6667 | Mio EUR
|  |  | how does Aeration unit integrate with costs? | [14 empty] | 1036.6667 | EUR/tCO2

## boundaries (hidden)
| 100 | %
| highest | highest | Lowest
Current Density Applied | CO2 output at max 100% FE | Cell Voltage | kWh/tCO2 |  |  |  |  | Caluclated molarity kHCO3 needed per m2 to avoid depletion |  | Depletion
A/m2 | tCO2/m2(area) per year | V |  |  |  | Molarity in vol |  | C |  | Agreed 5x conc.
[6 empty] | 1200 L/h (20L/min) | [5 empty] | Max. ED stack size to avoid KHCO3 precipitation
0 | 0 | 0 | #DIV/0! |  |  | mol/s /m2 | mol/L /m2 |  |  |  |  | m2 ED stack | ED stack size / m2 |  | Min KHCO3 conc. To feed to ED
150 | 1.97 | 1.1 | 670.0347 | 1.97 | tCO2/y | 0.0015546 | 0.0046639 | 0.02332 | M/m2 | 5 | 2 M precipitation of KHCO3 at 25 | 85.7644 | 50 | 1.166 | M
200 | 2.6267 | 1.4 | 852.7715 | 2.6267 |  | 0.0020729 | 0.0062186 | 0.046639 | M/m2 | 7.5 |  | 42.8822 | 50 | 2.332
400 | 5.2535 | 1.8 | 1096.4205 | 5.2535 |  | 0.0041457 | 0.012437 | 0.13992 |  | 11.25 |  | 14.2941 | 50 | 6.9959
500 | 6.5668 | 1.9 | 1157.3327 | 6.5668 |  | 0.0051822 | 0.015546 | 0.26235 |  | 16.875 |  | 7.6235 | 5 | 1.3117
600 | 7.8802 | 2 | 1218.2449 | 7.8802 |  | 0.0062186 | 0.018656 | 0.47222 |  | 25.3125 |  | 4.2353 | 50 | 23.6112
800 | 10.5069 | 2.15 | 1309.6133 | 10.5069 |  | 0.0082914 | 0.024874 | 0.94445 |  | 37.9688 |  | 2.1176 | 50 | 47.2224
1000 | 13.1336 | 2.3 | 1400.9817 | 13.1336 |  | 0.010364 | 0.031093 | 1.7708 |  | 56.9531 |  | 1.1294 | 50 | 88.5419

## Learning curve - A (hidden)
Total Capacity
200 | A/m2 | [11 empty] | 0.6
Learning curve | installed capacities | Electro. Consumption A | Price electricity | OPEX A | OPEX | Cell Voltage | % Permselectivity | Performance A | Need for ED m2 | EUR/m2 ED | CAPEX excl. Maintenance | CAPEX excl. Maintenance | MAINTENANCE A | Mainteancnce LLCC | Total cost | Levelized cost per ton CO2
years | Mt/y | kWh/tCO2 | EUR/kWh | Bn EUR | LCCC (EUR/tCO2) | V |  | tCO2/m2 (%permselect) | A |  | Bn USD A | EUR/tCO2 |  | EUR/tCO2 |  | EUR/tCO2
0 | 1 | 1522.8426 | 0.3 | 0.45685 | 456.8528 | 1.5 | 60 | 1.576 | 634517.7665 | 900 | 0.57107 | 571.066 |  | 0 | 1.0279 | 1027.9188
5 | 1 | 1260.8696 | 0.25 | 0.31522 | 315.2174 | 1.45 | 70 | 1.84 | 543478.2609 | 800 | 0.43478 | 434.7826 | 0.34264 | 342.6396 | 1.0926 | 1092.6396
10 | 1 | 1066.6667 | 0.2 | 0.21333 | 213.3333 | 1.4 | 80 | 2.1 | 476190.4762 | 700 | 0.33333 | 333.3333 | 0.26087 | 260.8696 | 0.80754 | 807.5362
15 | 1 | 915.2542 | 0.15 | 0.13729 | 137.2881 | 1.35 | 90 | 2.36 | 423728.8136 | 600 | 0.25424 | 254.2373 | 0.2 | 200 | 0.59153 | 591.5254
20 | 1 | 835.3414 | 0.1 | 0.083534 | 83.5341 | 1.3 | 95 | 2.49 | 401606.4257 | 600 | 0.24096 | 240.9639 | 0.15254 | 152.5424 | 0.47704 | 477.0404
3996.6604

## Learning curve -B (hidden)
Total Capacity
500 | A/m2 | [11 empty] | 1.2 |  | 0.2
Learning curve | installed capacities | Electro. Consumption A | Price electricity | OPEX A | OPEX | Cell voltage | Permselectivity | Performance A | Need for ED m2 | EUR/m2 ED | CAPEX excl. Maintenance | CAPEX | MAINTENANCE A | Membrane Maintenance | Aux Eng cost | Total cost | Levelized cost CO2 capture
years | Mt/y | kWh/tCO2 | EUR/kWh | Bn EUR | EUR/tCO2 | V | % | tCO2/m2 | A |  | Bn USD A | EUR / tCO2 |  | EUR/tCO2 |  |  | EUR/tCO2
0 | 1 | 2030.4569 | 0.3 | 0.60914 | 609.1371 | 2 | 60 | 3.94 | 253807.1066 | 900 | 0.22843 | 228.4264 | 0 | 0 | 45.6853 | 0.88325 | 883.2487
5 | 1 | 1695.6522 | 0.25 | 0.42391 | 423.913 | 1.95 | 70 | 4.6 | 217391.3043 | 800 | 0.17391 | 173.913 | 0.27411 | 274.1117 | 34.7826 | 0.90672 | 906.7204
10 | 1 | 1447.619 | 0.2 | 0.28952 | 289.5238 | 1.9 | 80 | 5.25 | 190476.1905 | 700 | 0.13333 | 133.3333 | 0.2087 | 208.6957 | 26.6667 | 0.65822 | 658.2195
15 | 1 | 1252.1151 | 0.15 | 0.18782 | 187.8173 | 1.85 | 90 | 5.91 | 169204.7377 | 600 | 0.10152 | 101.5228 | 0.16 | 160 | 20.3046 | 0.46964 | 469.6447
20 | 1 | 1153.8462 | 0.1 | 0.11538 | 115.3846 | 1.8 | 95 | 6.24 | 160256.4103 | 600 | 0.096154 | 96.1538 | 0.12183 | 121.8274 | 19.2308 | 0.3526 | 352.5966
3270.4299

## Fig. 3 & 5
LEGEND
field to type in (input values)
measured, benchmarked values or constants
calculated output values
headers
data use in our perspective
|  |  |  | Liquid flow rate |  | Starting conc. | Starting conc. | Starting conc.
Current efficiency | 100 | % |  | 5000 | L/h | 1 | 1 | 1 | M (mol/dm3)
|  |  |  | 1.3889 | L/s | 100 | 50 | 20 | m2 ED stack
Current Density Applied | Highest CO2 output at max 100% FE | Corresponding Cell Voltage | Energy consumption | CO2 membrane transfer rate | Removed conc. Of bicarbonate | Steady state conc. | Steady state conc. | Steady state conc.
mA/cm2 (cross section) | tCO2/m2(cross section) per year | V | kWh/tCO2 | mol/s /m2 | mol/L /m2 = M/m2 | M | M | M
0 | 0 | 0 | #DIV/0! | 0 | 0 | 1 | 1 | 1
10 | 1.3134 | 0.76 | 46.2933 | 0.0010364 | 0.00074623 | 0.92538 | 0.96269 | 0.98508
15 | 1.97 | 1.04 | 63.3487 | 0.0015546 | 0.0011193 | 0.88807 | 0.94403 | 0.97761
20 | 2.6267 | 1.14 | 69.44 | 0.0020729 | 0.0014925 | 0.85075 | 0.92538 | 0.97015
40 | 5.2535 | 1.48 | 90.1501 | 0.0041457 | 0.0029849 | 0.70151 | 0.85075 | 0.9403
50 | 6.5668 | 1.65 | 100.5052 | 0.0051822 | 0.0037311 | 0.62689 | 0.81344 | 0.92538
60 | 7.8802 | 1.82 | 110.8603 | 0.0062186 | 0.0044774 | 0.55226 | 0.77613 | 0.91045
80 | 10.5069 | 2.14 | 130.3522 | 0.0082914 | 0.0059698 | 0.40302 | 0.70151 | 0.8806
100 | 13.1336 | 2.44 | 148.6259 | 0.010364 | 0.0074623 | 0.25377 | 0.62689 | 0.85075
Data used in
FIGURE 3A
FIGURE 3B
FIGURE 5
Figure 3: (a) Best case scenario for energy consumption of BPM-ED based CO2 recovery (assuming 100% AEM permselectivity towards carbonic ion species), based on modeled cell voltages (assuming a cell design in 2-compartment configuration with repeating BPM/AEM sets of membranes in 1 M KHCO3, more details available in the ICL repository ); data used for modeling of cell voltages adapted from Weber and coworker´s study(Fig. 8 a)50; Cell voltage here is approximated by summing the BPM voltage data50 and the additional ohmic losses based on commercially available BPM92, AEM possessing lowest resistances and aqueous solvent containing 1 M KHCO3 with assumed conductivity of 100 mS/cm. (b) Maximum possible CO2 recovery rates at various permselectivity values for carbonic species (assuming a monovalent HCO3- ion as charge career across the AEM, z=1), sidenote: for divalent carbonate ion transfer, the regeneration rates should be divided by 2. One year of operation includes 8000 operating hours.
Figure 5: Depletion of ion concentration (Dissolved Inorganic Carbon, DIC) during steady-state CO2 recovery in an ED stack with an industrially relevant liquid flow rate of 5 m3/h, at varied applied current densities; dotted red line represents minimum recommended operating KHCO3 concentration to secure low ohmic resistances across the liquid streams during ED operation; region below 0.2 mol/L DIC represents a depletion region. Three solid lines - blue, purple and green represent steady-state DIC levels in ED stacks with (BPM, AEM) membrane areas of 100 m2, 50 m2 and 20 m2 respectively.

## Figure 4
Bui, J. C. et al. Analysis of bipolar membranes for electrochemical CO2 capture from air and oceanwater. Energy Environ Sci 16, 5076–5095 (2023).
Tricker, A. W. et al. Design and operating principles for high-performing anion exchange membrane water electrolyzers. J Power Sources 567, (2023).
Vincent, I., Lee, E. C. & Kim, H. M. Comprehensive impedance investigation of low-cost anion exchange membrane electrolysis for large-scale hydrogen production. Sci Rep 11, (2021).
| BPM 20 | BPM 50 | AEM EL 50 |  | Comment
Thermodynamic | 0.827 | 0.827 | 1.229 | V | *59 mV shift assumed for delta pH 14
Nernstian | 0.236 | 0.295 | 0 | V | *59 mV shift assumed for each unit pH difference (BPM20 delta pH 4, BPM50 delta pH 5, AEM EL50 delta pH 0)
Kinetic at BPM per cell | 0.12 | 0.18 | 0 | V | *Bui et al | https://pubs.rsc.org/en/content/articlelanding/2023/ee/d3ee01606d
Kinetic sum (HER / OER) | 0.4 | 0.42 | 0.45 | V | * Fig 1 (d) Tricker et al. |  | refers to gas evolving electrodes , MEA in case of AEM-EL and end electrodes in case of BPM-ED
Kinetic /gas evolution | 0.008 | 0.0084 | 0.45 | V | * 50 cells in BPM ED
Ohmic loss | 0.24 | 0.6 | 0.2 | V | *calculated in sheet BPMED_2comp_celldesign_BPM-AEM
Solvent loss | 0.02 | 0.05 | 0.05 | V | *calculated in sheet BPMED_2comp_celldesign_BPM-AEM
Donnan potential | 0.15 | 0.15 | 0 | V | * Donnan potential (arbitrary values)
interim sum | 1.451 | 1.9604 | 1.929
Sum | 1.301 | 1.8104 | 1.929 | V

## Fig 2C (hidden)
| Current efficiency | Liquid flow rate
| 100 | 4500 | L/h
|  | 1.25 | L/s
Current Density Applied | CO2 output at max 100% FE | CO2 membrane transfer rate | Removed conc. Of bicarbonate | Depletion conc. | Depletion conc. | Depletion conc.
A/m2 | tCO2/m2(area) per year | mol/s /m2 | mol/L /m2 = M/m2 | Starting conc. | Starting conc. | Starting conc.
|  |  |  | 1 | 1 | 1 | M
0 | 0 |  |  | 100 | 50 | 25 | m2
150 | 1.97 | 0.0015546 | 0.0012437 | 0.87563 | 0.93781 | 0.96891
200 | 2.6267 | 0.0020729 | 0.0016583 | 0.83417 | 0.91709 | 0.95854
400 | 5.2535 | 0.0041457 | 0.0033166 | 0.66834 | 0.83417 | 0.91709
500 | 6.5668 | 0.0051822 | 0.0041457 | 0.58543 | 0.79271 | 0.89636
600 | 7.8802 | 0.0062186 | 0.0049749 | 0.50251 | 0.75126 | 0.87563
800 | 10.5069 | 0.0082914 | 0.0066332 | 0.33668 | 0.66834 | 0.83417
1000 | 13.1336 | 0.010364 | 0.0082914 | 0.17086 | 0.58543 | 0.79271

## A - scenario QTI (hidden)
Total Capacity
2 | Mt/y | [8 empty] | 0.6
Plantlife / years | installed capacities | Electro. Consumption A | Price electricity | OPEX A | Performance A | Need for ED m2 | EUR/m2 ED | CAPEX excl. Maintenance | Maintenance frequency | MAINTENANCE A | Total cost
years | Mt/y | kWh/tCO2 | USD/kWh | Bn USD | tCO2/m2 | A |  | Bn USD A | each 4 years 60% capex
0 | 0 | 1300 | 0.5 | 0 | 1.25 | 0 | 900 | 0 | 0 |  | 0
0.5 | 1 | 1300 | 0.5 | 0.65 | 1.25 | 800000 | 900 | 0.72 | 0 |  | 1.37
1 | 2 | 1300 | 0.5 | 1.3 | 1.25 | 1600000 | 900 | 1.44 | 0 |  | 2.74
1.5 | 3 | 1300 | 0.5 | 1.95 | 1.25 | 2400000 | 900 | 2.16 | 0 |  | 4.11
2 | 4 | 1300 | 0.5 | 2.6 | 1.25 | 3200000 | 900 | 2.88 | 0 |  | 5.48
2.5 | 5 | 1300 | 0.5 | 3.25 | 1.25 | 4000000 | 900 | 3.6 | 0 |  | 6.85
3 | 6 | 1300 | 0.5 | 3.9 | 1.25 | 4800000 | 900 | 4.32 | 0 |  | 8.22
3.5 | 7 | 1300 | 0.5 | 4.55 | 1.25 | 5600000 | 900 | 5.04 | 0 |  | 9.59
4 | 8 | 1200 | 0.4 | 3.84 | 1.4 | 5714285.7143 | 800 | 4.5714 | 1 | 0 | 8.4114
4.5 | 9 | 1200 | 0.4 | 4.32 | 1.4 | 6428571.4286 | 800 | 5.1429 | 1 | 0.432 | 9.8949
5 | 10 | 1200 | 0.4 | 4.8 | 1.4 | 7142857.1429 | 800 | 5.7143 | 1 | 0.864 | 11.3783
5.5 | 11 | 1200 | 0.4 | 5.28 | 1.4 | 7857142.8571 | 800 | 6.2857 | 1 | 1.296 | 12.8617
6 | 12 | 1200 | 0.4 | 5.76 | 1.4 | 8571428.5714 | 800 | 6.8571 | 1 | 1.728 | 14.3451
6.5 | 13 | 1200 | 0.4 | 6.24 | 1.4 | 9285714.2857 | 800 | 7.4286 | 1 | 2.16 | 15.8286
7 | 14 | 1200 | 0.4 | 6.72 | 1.4 | 10000000 | 800 | 8 | 1 | 2.592 | 17.312
7.5 | 15 | 1200 | 0.4 | 7.2 | 1.4 | 10714285.7143 | 800 | 8.5714 | 1 | 3.024 | 18.7954
8 | 16 | 1100 | 0.3 | 5.28 | 1.6 | 10000000 | 700 | 7 | 1.2 | 3.2914 | 15.5714
8.5 | 17 | 1100 | 0.3 | 5.61 | 1.6 | 10625000 | 700 | 7.4375 | 1.2 | 3.7029 | 16.7504
9 | 18 | 1100 | 0.3 | 5.94 | 1.6 | 11250000 | 700 | 7.875 | 1.2 | 4.1143 | 17.9293
9.5 | 19 | 1100 | 0.3 | 6.27 | 1.6 | 11875000 | 700 | 8.3125 | 1.2 | 4.5257 | 19.1082
10 | 20 | 1100 | 0.3 | 6.6 | 1.6 | 12500000 | 700 | 8.75 | 1.2 | 4.9371 | 20.2871
10.5 | 21 | 1100 | 0.3 | 6.93 | 1.6 | 13125000 | 700 | 9.1875 | 1.2 | 5.3486 | 21.4661
11 | 22 | 1100 | 0.3 | 7.26 | 1.6 | 13750000 | 700 | 9.625 | 1.2 | 5.76 | 22.645
11.5 | 23 | 1100 | 0.3 | 7.59 | 1.6 | 14375000 | 700 | 10.0625 | 1.2 | 6.1714 | 23.8239
12 | 24 | 1100 | 0.2 | 5.28 | 1.8 | 13333333.3333 | 700 | 9.3333 | 2 | 8.4 | 23.0133
12.5 | 25 | 1000 | 0.2 | 5 | 1.8 | 13888888.8889 | 700 | 9.7222 | 2 | 8.925 | 23.6472
13 | 26 | 1000 | 0.2 | 5.2 | 1.8 | 14444444.4444 | 700 | 10.1111 | 2 | 9.45 | 24.7611
13.5 | 27 | 1000 | 0.2 | 5.4 | 1.8 | 15000000 | 700 | 10.5 | 2 | 9.975 | 25.875
14 | 28 | 1000 | 0.2 | 5.6 | 1.8 | 15555555.5556 | 600 | 9.3333 | 2 | 10.5 | 25.4333
14.5 | 29 | 1000 | 0.2 | 5.8 | 1.8 | 16111111.1111 | 600 | 9.6667 | 2 | 11.025 | 26.4917
15 | 30 | 1000 | 0.2 | 6 | 1.8 | 16666666.6667 | 600 | 10 | 2 | 11.55 | 27.55
15.5 | 31 | 1000 | 0.2 | 6.2 | 1.8 | 17222222.2222 | 600 | 10.3333 | 2 | 12.075 | 28.6083
16 | 32 | 1000 | 0.1 | 3.2 | 2 | 16000000 | 600 | 9.6 | 2.6 | 14.56 | 27.36
16.5 | 33 | 900 | 0.1 | 2.97 | 2 | 16500000 | 600 | 9.9 | 2.6 | 15.1667 | 28.0367
17 | 34 | 900 | 0.1 | 3.06 | 2 | 17000000 | 600 | 10.2 | 2.6 | 15.7733 | 29.0333
17.5 | 35 | 900 | 0.1 | 3.15 | 2 | 17500000 | 600 | 10.5 | 2.6 | 16.38 | 30.03
18 | 36 | 900 | 0.1 | 3.24 | 2 | 18000000 | 600 | 10.8 | 2.6 | 14.56 | 28.6
18.5 | 37 | 900 | 0.1 | 3.33 | 2 | 18500000 | 600 | 11.1 | 2.6 | 15.08 | 29.51
19 | 38 | 900 | 0.1 | 3.42 | 2 | 19000000 | 600 | 11.4 | 2.6 | 15.6 | 30.42
19.5 | 39 | 900 | 0.1 | 3.51 | 2 | 19500000 | 600 | 11.7 | 2.6 | 16.12 | 31.33
20 | 40 | 900 | 0.1 | 3.6 | 2 | 20000000 | 600 | 12 | 2.6 | 14.976 | 30.576
| 820 | Gt/y

## Figure 6
Applied current density | [6 empty] | Capacity |  |  |  |  | 2 | times replace in 5 years
20 | mA/cm2 (cross section) | [5 empty] | 1000 | tCO2/year |  |  |  | 70% | 0%
Learning curve | Cell Voltage | % Permselectivity | Performance A | Electro. Consumption A | Price electricity | OPEX A | Need for ED (1000 t CO2/y capacity) | Price ED stack | CAPEX excl. Maintenance | CAPEX excl. Maintenance | Capex with Annuity 6% | Regular maintenance cost | Auxiliarry Engineering Cost (Bubble management, curent collectors) | Total cost
years | V | tCO2/m2 (%permselect) |  | kWh/tCO2 | EUR/kWh | EUR/tCO2 | m2 | EUR/m2 total area | EUR | EUR/tCO2 | EUR/tonne CO2 | EUR/tCO2 | EUR/tCO2
0 | 1.4 | 70 | 1.8387 | 1218.2449 | 0.2 | 243.649 | 543.8594 | 500 | 271929.6762 | 271.9297 | 23.7081 | 0 | 0 | 515.5787
5 | 1.35 | 75 | 1.97 | 1096.4205 | 0.15 | 164.4631 | 507.6021 | 450 | 228420.928 | 228.4209 | 19.9148 | 33.1913 | 0 | 197.6544
10 | 1.3 | 80 | 2.1014 | 989.824 | 0.1 | 98.9824 | 475.8769 | 400 | 190350.7734 | 190.3508 | 16.5956 | 27.8807 | 0 | 126.8631
15 | 1.25 | 85 | 2.2327 | 895.7683 | 0.05 | 44.7884 | 447.8842 | 350 | 156759.4604 | 156.7595 | 13.667 | 23.2339 | 0 | 68.0223
20 | 1.2 | 90 | 2.3641 | 812.1633 | 0.01 | 8.1216 | 423.0017 | 300 | 126900.5156 | 126.9005 | 11.0638 | 19.1338 | 0 | 27.2554
Figure 6 A | [13 empty] | 419.7952 | EUR/tCO2
Applied current density | [6 empty] | Capacity |  |  |  |  | 4 | times replace in 5 years
50 | mA/cm2 (cross section) | [5 empty] | 1000 | tCO2/year |  |  |  | 70% | 25%
Learning curve | Cell Voltage | % Permselectivity | Performance A | Electro. Consumption A | Price electricity | OPEX A | Need for ED (1000 t CO2/y capacity) | Price ED stack | CAPEX excl. Maintenance | CAPEX excl. Maintenance | Capex with Annuity 6% | Regular maintenance cost | Auxiliarry Engineering Cost (Bubble management, curent collectors) | Total cost
years | V | tCO2/m2 (%permselect) |  | kWh/tCO2 | EUR/kWh | EUR/tCO2 | m2 | EUR/m2 total area | EUR | EUR/tCO2 | EUR/tonne CO2 | EUR/tCO2 | EUR/tCO2
0 | 1.9 | 70 | 4.5968 | 1653.3324 | 0.2 | 330.6665 | 217.5437 | 500 | 108771.8705 | 108.7719 | 9.4832 | 0 | 27.193 | 466.6313
5 | 1.85 | 75 | 4.9251 | 1502.5021 | 0.15 | 225.3753 | 203.0408 | 450 | 91368.3712 | 91.3684 | 7.9659 | 13.2765 | 0 | 238.6518
10 | 1.8 | 80 | 5.2535 | 1370.5256 | 0.1 | 137.0526 | 190.3508 | 400 | 76140.3093 | 76.1403 | 6.6383 | 11.1523 | 0 | 148.2048
15 | 1.75 | 85 | 5.5818 | 1254.0757 | 0.05 | 62.7038 | 179.1537 | 350 | 62703.7842 | 62.7038 | 5.4668 | 9.2936 | 0 | 71.9973
20 | 1.7 | 90 | 5.9101 | 1150.5647 | 0.01 | 11.5056 | 169.2007 | 300 | 50760.2062 | 50.7602 | 4.4255 | 7.6535 | 0 | 19.1592
Figure 6 B | [13 empty] | 478.0132 | EUR/tCO2
CAPEX ANNUITY
Discount rate | 0.06
Lifetime | 20 | years
Annuity rate | 0.087185

## BPM_Plotdigitizer_Weber RSC pap
PLOT DIGITIZER
Modeled BPM membrane voltages (kinetic, ohmic, thermodynamic) | 1 M KHCO3
Figure 8 (a) from - Bui, J. C. et al. Analysis of bipolar membranes for electrochemical CO2 capture from air and oceanwater. Energy Environ Sci 16, 5076–5095 (2023).
Bui, J. C. et al. Analysis of bipolar membranes for electrochemical CO2 capture from air and oceanwater. Energy Environ Sci 16, 5076–5095 (2023).
X axis | Y axis
0 | 0.043461
0.86331 | 0.40563
6.9065 | 0.67364
14.8201 | 0.84266
20.1439 | 0.8837
39.5683 | 0.96338
49.6403 | 1.002
59.4245 | 1.0406
80.7194 | 1.0986
99.4245 | 1.1396

## BPMED_2comp_celldesign_BPM-AEM
Bipolar Membrane/AEM Repeat Unit Calculation - Estimating Voltage (Power) for N Repeat Units, small stack (inputs and output concentrations known)
Constants
R | 8.314 | J/mol/K | universal gas constant
kB | 1.38e-23 | J/K | Boltzmann constant
N_A | 6.022e+23 | #/mol | Avogadro's number
eCoul | 1.602e-19 | C | Coloumb's constant
F_const | 96472.44 | C/mol | Faraday's constant
Stack Parameters
t_BPM | 0.00045 | m | thickness BPM, Fumatech GmbH. Technical Data Sheet-Fumasep ® FBM.
t_AEM | 0.0001 | m | thickness AEM
t_fluidChannel | 0.0005 | m | thickness fluid channel
L_fluidChannel | 1 | m | length fluid_channel
N_repeat units | 50 | [-] | # of repeating units in stack
area_coverage_spacers | 0 | [-] | fraction of area occupied by spacers
W_stack | 1 | m | width of stack
Area Resistance BPM | 10 | Ohm*cm2 | area resistance when water splitting
Areal Resistance AEM | 2 | Ohm*cm2 | est. of area resistance (this is nominal in NaCl, it will be higher with OH- generated)
Resistance BPM (withoutn H2O splitting) | 0.001 | Ohm
Resistance AEM | 0.0002 | Ohm
Inlet - Acid Compartment | 100 | mS/cm
| 10 | S/m
Conductance - Acid In | 20000 | S
Resistance - Acid In | 5e-05 | Ohm
Outlet - Acid Compartment | 100 | mS/cm
| 10 | S/m
Conductance - Acid Out | 20000 | S
Resistance - Acid Out | 5e-05 | Ohm
Inlet - Base Compartment | 100 | mS/cm
| 10 | S/m
Conductance - Base In | 20000 | S
Resistance - Base In | 5e-05 | Ohm
Outlet - Base Compartment | 100 | mS/cm
| 10 | S/m
Conductance - Base Out | 20000 | S
Resistance - Base Out | 5e-05 | Ohm
R_acid_avg | 5e-05 | Ohm | use geometric mean to estimate "avg" resistance in a compartment
R_base_avg | 5e-05 | Ohm | use geometric mean to estimate "avg" resistance in a compartment
|  |  | Voltage at current | 50 | mA/cm2
R_Membr | 0.0012 | Ohm | 0.6 | V
R_Solv | 0.0001 | Ohm | 0.05 | V | Solvent ohmic losses
R_repeat | 0.0013 | Ohm | R_repeat = R_BPM+R_AEM+R_base+R_acid
R_CEMs | 0.0004 | Ohm | end protecting CEMs near electrodes + electrode rinse = ~negligible resistance
N*R_repeat | 0.065 | Ohm
1 M KHCO3
Applied current (A/m2) | Voltage overall | Ohmic voltages | (cell and solvent ohmic voltage contributions)
0 | 0 | 0
9 | 0.585 | 0.0117
70 | 4.55 | 0.091
150 | 9.75 | 0.195
200 | 13 | 0.26 | 20 mA/cm2 | 0.21 | V
400 | 26 | 0.52
500 | 32.5 | 0.65 | 50 mA/cm2 | 0.6 | V
600 | 39 | 0.78
800 | 52 | 1.04
1000 | 65 | 1.3
PLOT DIGITIZER
Modeled BPM membrane voltages (kinetic, ohmic, thermodynamic) | 1 M KHCO3
Figure 8 (a) from - Bui, J. C. et al. Analysis of bipolar membranes for electrochemical CO2 capture from air and oceanwater. Energy Environ Sci 16, 5076–5095 (2023).
x | y | Final Cell Voltages, V
0 | 0.043461 | 0.043461
0.86331 | 0.40563 | 0.41733
6.9065 | 0.67364 | 0.76464
14.8201 | 0.84266 | 1.0377
20.1439 | 0.8837 | 1.1437
39.5683 | 0.96338 | 1.4834
49.6403 | 1.002 | 1.652
59.4245 | 1.0406 | 1.8206
80.7194 | 1.0986 | 2.1386
99.4245 | 1.1396 | 2.4396

## References
1 | Fumatech GmbH. Technical Data Sheet-Fumasep ® FBM.
2 | Bui, J. C. et al. Analysis of bipolar membranes for electrochemical CO2 capture from air and oceanwater. Energy Environ Sci 16, 5076–5095 (2023).
3 | Tricker, A. W. et al. Design and operating principles for high-performing anion exchange membrane water electrolyzers. J Power Sources 567, (2023).
4 | Vincent, I., Lee, E. C. & Kim, H. M. Comprehensive impedance investigation of low-cost anion exchange membrane electrolysis for large-scale hydrogen production. Sci Rep 11, (2021).

## Learning curve -B (2) (hidden)
Total Capacity
500 | A/m2 | [11 empty] | 1.2 |  | 0.2
Learning curve | installed capacities | Electro. Consumption A | Price electricity | OPEX A | OPEX | Cell voltage | Permselectivity | Performance A | Need for ED m2 | EUR/m2 ED | CAPEX excl. Maintenance | CAPEX | MAINTENANCE A | Membrane Maintenance | Aux Eng cost | Total cost | Levelized cost CO2 capture
years | Mt/y | kWh/tCO2 | EUR/kWh | Bn EUR | EUR/tCO2 | V | % | tCO2/m2 | A |  | Bn USD A | EUR / tCO2 |  | EUR/tCO2 |  |  | EUR/tCO2
0 | 1 | 2030.4569 | 0.3 | 0.60914 | 609.1371 | 2 | 60 | 3.94 | 253807.1066 | 900 | 0.22843 | 228.4264 | 0 | 0 | 45.6853 | 0.88325 | 883.2487
5 | 1 | 1695.6522 | 0.25 | 0.42391 | 423.913 | 1.95 | 70 | 4.6 | 217391.3043 | 800 | 0.17391 | 173.913 | 0.27411 | 274.1117 | 34.7826 | 0.90672 | 906.7204
10 | 1 | 1447.619 | 0.2 | 0.28952 | 289.5238 | 1.9 | 80 | 5.25 | 190476.1905 | 700 | 0.13333 | 133.3333 | 0.2087 | 208.6957 | 26.6667 | 0.65822 | 658.2195
15 | 1 | 1252.1151 | 0.15 | 0.18782 | 187.8173 | 1.85 | 90 | 5.91 | 169204.7377 | 600 | 0.10152 | 101.5228 | 0.16 | 160 | 20.3046 | 0.46964 | 469.6447
20 | 1 | 1153.8462 | 0.1 | 0.11538 | 115.3846 | 1.8 | 95 | 6.24 | 160256.4103 | 600 | 0.096154 | 96.1538 | 0.12183 | 121.8274 | 19.2308 | 0.3526 | 352.5966
3270.4299